## Sheet1
Part # | Qty | Description | Length | Width | Notes | Vendor | Vendor Part #
E1 | 2 | Ventilation Fans (top) |  |  | Already Installed | N/A
E2 | 2 | In-line fans (side) |  |  | One installed | Amazon
E3 | N/A | 22-30 gauge (AWG) Wire | 30 ft |  | Solid or Stripped | Amazon
E4 | 1 | Raspberry Pi 2 Model B | 56.5 mm | 85.60 mm | Data logger | Raspberrypi.org
E5 | 2 | Atmega 1284PU Microcontroller | 52.07 mm | 13.46 mm | Interface/Control (outside) | Digikey
E5-1 | 4 | MOSFET 60V 30A (FQP30N06L) | 18.95 mm | 9.9 mm | Inside E5 (blackbox) | Sparkfun
E5-2 | 1 | 16x2 Character LCD (TC1602A-01T) | 75 mm | 31 mm | Inside E5 (blackbox) | Adafruit
E5-3 | 1 | Bluetooth HC-05/06 Master Module |  |  | Inside E5 (blackbox) | Adafruit
E5-4 | 1 | Level Shifter (HEF4050BP) |  |  | Inside E5 (blackbox) | Adafruit
E5-5 | 2 | Shift Register (CD74HC595) |  |  | Inside E5 (blackbox) | Digikey
E5-6 | 1 | 8-pin Keypad (4 row/column) |  |  | Inside E5 (blackbox) | Digikey
E5-7 | 2 | 10K Ohm Potentiometer |  |  | Inside E5 (blackbox) | Radioshack
E5-8 | 10 ea | 100, 330, 1k, 2K Ohm resistors |  |  | Inside E5 (blackbox) | Radioshack
E5-9 | 10 ea | 1uF and 25uF capacitors (ceramic) |  |  | Inside E5 (blackbox) | Radioshack
E5-10 | 4 | Parallax Single Relay 120VAC/10A | 40 mm | 27 mm | Alternative to E5-1 | Amazon
E6 | 1 | Temp. and Humidity Sensor (DHT22) | 15.1 mm | 23.6 mm | Inside Closet (side) | Amazon
E7 | 2 | 5 VDC Adapter |  |  | For the Pi and uController | Amazon
E8 | 4 | Motion Detector (HC-SR501) | 32 mm | 24 mm |  | Amazon
E9 | 4 | Pressure Sensor |  |  |  | Amazon