## PCB BOM
Index | Store | Store Part # | Manufacturer Part # | Description | Device Packaging | Qty | Unit Price | Price | Comments
1 | Digikey | ATMEGA1284-PU-ND | ATMEGA1284-PU | Atmega1284 Microcontroller | Through-hole | 2 | 7.6 | 15.2 | Main Controllers
2 | Digikey | 296-1600-5-ND | 296-1600-5-ND | 8-bit Shift Register | Through-hole | 1 | 0.58 | 0.58 | Used to reduce amount of pins needed
3 | Digikey | 311-10KERCT-ND | RC1206JR-0710KL | 10K Ohm Resistor | 1206 | 2 | 0.1 | 0.2 | Pull-up resistors for Sensors
4 | Digikey | 311-1.00KFRCT-ND | RC1206FR-071KL | 1K Ohm Resistor | 1206 | 2 | 0.032 | 0.064 | Used for Bluetooth RX pin as voltage divider | `
5 | Digikey | 311-2.0KERCT-ND | RC1206JR-072KL | 2K Ohm Resistor | 1206 | 1 | 0.024 | 0.024 | Used for Bluetooth RX pin as voltage divider
6 | Digikey | 311-1356-1-ND | CC1206KKX7R8BB105 | 1 uF 25V Capacitor | 1206 | 2 | 0.118 | 0.236 | Stabilizes input voltage/current
7 | Digikey | 587-1353-1-ND | TMK316F106ZL-T | 10uF 25V Capacitor | 1206 | 2 | 0.255 | 0.51 | Stabilizes regulated voltage/current
8 | Digikey | 296-9213-5-ND | CD74HC4050E | 5V to 3.3V Level Shifter | 16DIP | 1 | 0.48 | 0.48 | Converts power to 3.3V for Nokia LCD
9 | Digikey | S7006-ND | PPTC081LFBN-RC | 8-pin header | Through-hole .1" | 7 | 0.664 | 4.648 | Header pins for component connections
10 | Digikey | S7004-ND | PPTC061LFBN-RC | 6-pin header | Through-hole .1" | 2 | 0.68 | 1.36 | Header pins for component connections
11 | Digikey | S7038-ND | PPPC051LFBN-RC | 5-pin header | Through-hole .1" | 2 | 0.65 | 1.3 | Header pins for component connections
12 | Digikey | S7002-ND | PPTC041LFBN-RC | 4-pin header | Through-hole .1" | 4 | 0.463 | 1.852 | Header pins for component connections
14 | Digikey | AZ1117EH-5.0TRG1DICT-ND | AZ1117EH-5.0TRG1 | 5V Fixed Voltage Regulator (16V Max Input @ 1A) | SOT-223 | 1 | 0.43 | 0.43 | Input regulator (5V)
15 | Digikey | CP-102A-ND | PJ-102B | 2.0mm DC barrel-power jack | Through-hole | 1 | 1 | 1 | Connector jack for power
16 | Digikey | 754-1724-ND | WP710A10SGD5V | Power Status LED | Through-hole | 1 | 0.44 | 0.44 | LED indicator for power on
17 | Digikey | AE9992-ND | A16-LC-TT | 16-DIP Socket | Through-hole | 2 | 0.25 | 0.5 | Allows non-solder connections for chips
18 | Digikey | 609-4716-ND | DILB40P-223TLF | 40-DIP Socket | Through-hole | 2 | 0.58 | 1.16 | Allows non-solder connections for chips
19 | OSH Park | N/A | OSHPark.com | PCB Board Manufacturing (3.54x2.30 inches) | 2-layer PCB | 1 | 40.65 | 40.65 | 3 Boards Included
|  |  |  | Total |  |  |  | 70.634

## System BOM
Index | Store | Store Part # | Manufacturer Part # | Description | Device Packaging | Qty | Unit Price | Price | Comments | Remark
A | Amazon | Here | 5110 | Nokia 5110 LCD | N/A | 1 | 6.6 | 6.6 | 5V IAS Controls Display | -
B | Amazon | Here | uxcell | 16x2 Backlit LCD | N/A | 1 | 7.69 | 7.69 | 5V IAS Status Display | -
C | Amazon | Here | HT21 AM2301 | Temperature & Humidity Sensor | N/A | 3 | 8.6 | 25.8 | 5V Sensor with -40 - 80 deg C Range | Alternative - DHT 22
D | Amazon | Here | DS18B20 | Temperature Probe | N/A | 2 | 5 | 10 | 5V Sensor with -55 - 125 deg C Range | Optional
E | Amazon | Here | PIR | Motion Sensor | N/A | 4 | 2 | 8 | 5V Sensor | -
F | Parallax | Here | SRD-05VDC | Relay Switch | N/A | 4 | 10 | 40 | Switch to power on fans | Find better price!
G | Amazon | Here | uxcell | Keypad | N/A | 1 | 4 | 4 | Keypad to control | -
H | Amazon | Here | JY-MCU | Bluetooth Wireless module | N/A | 1 | 6.5 | 6.5 | Allows for wireless control of IAS | -
0
0
0
0
0
0
0
0
0
0
0
0
0
0
0
0
0
0
0
0